## Sheet1
Test ID | Feature | Test Case Description | Test Type | UVM Sequence Name | Coverage Points Targeted | status
Wishbone interface tests
WB-01 | Single R/W Handshake | Perform a single register write followed by a read. Verify that wb_ack_o asserts only after the internal synchronization cycles (3 clocks). | Directed | wb_single_access_seq | - Cover wb_stb_i and wb_cyc_i assertion. - Cover wb_ack_o response timing. | PASS(7 cycles)
WB-02 | Consecutive Accesses | Perform multiple back-to-back writes to different registers. Verify the Wishbone master correctly waits for wb_ack_o to de-assert before starting the next cycle. | Directed | wb_burst_like_seq | - Cover back-to-back cyc/stb transitions. - Verify no data corruption between cycles. | PASS
WB-03 | Reset Recovery | Assert the Wishbone reset (rst_i) during an active bus cycle. Verify that wb_ack_o immediately drops and the bus state machine returns to IDLE. | Directed | wb_reset_stress_seq | - Cover reset during active stb_i. | PASS
Register access tests
REG-01 | Register R/W Access | Write to and read from all R/W registers in PeliCAN mode (addresses 0–31) . Use walking 1s and 0s and random patterns to verify data integrity. | Directed / Random | can_reg_access_seq | - Cover every R/W register address. - Cover data bit toggling (0->1, 1->0) for all fields.
REG-02 | Reset Values | Verify that all registers return to their specific default values immediately after a hardware reset (rst). | Directed | can_reg_reset_seq | - Cover reset value for every configuration bit .
REG-03 | Read-Only (RO) Protection | Attempt to write to RO registers (Status, Interrupt, Error Capture) and verify that the values remain unchanged and no internal state is corrupted. | Directed | can_reg_ro_seq | - Cover attempts to write to all RO addresses.
REG-04 | Reset Mode Dependency | Verify that critical configuration registers (BTR0, BTR1, ACR, AMR) can only be written when the Reset Request bit (MOD.0) is set to 1. | Directed | can_reset_mode_lock_seq | - Cover write attempts to BTR/ACR/AMR while MOD.0 = 0 (should fail). - Cover successful writes while MOD.0 = 1.
REG-05 | Mode Switching (PeliCAN vs Basic) | Verify that toggling bit 7 of the Clock Divider Register (CDR.7) correctly switches the register map and internal logic between BasicCAN and PeliCAN modes. | Directed | can_mode_switch_seq | - Cover extended_mode transition (0 -> 1 and 1 -> 0).
REG-06 | Address Aliasing / Banking | In PeliCAN mode, verify that the 64-byte FIFO is accessible through the correct window (Addresses 16–28) . Verify that writing to these addresses updates the TX Buffer only when not in Reset Mode. | Directed | can_fifo_addr_map_seq | - Cover FIFO window addresses in both modes. - Cross-coverage of FIFO access vs. Reset Mode status.
REG-07 | Clock Divider Verification | Test all 8 scaling factors in the Clock Divider Register (CDR[2:0]). Verify that clkout_o frequency matches the expected clk_i division . | Directed | can_clk_div_seq | - Cover all 8 bins of clkout_div (3'b000 to 3'b111) .
Transmit (TX) tests
TX-01 | Standard Frame Format (SFF) | Configure the DUT for PeliCAN mode and transmit a standard frame with an 11-bit identifier . Verify correct framing on the tx_o pin. | Directed | can_tx_sff_seq | - Cover Standard ID bit range (0x0 to 0x7FF). - Verify SOF, Control, and CRC fields for SFF.
TX-02 | Extended Frame Format (EFF) | Transmit an extended frame with a 29-bit identifier by writing to the extended ID registers . Verify the IDE bit is recessive. | Directed | can_tx_eff_seq | - Cover Extended ID bit range. - Verify Identifier Extension (IDE) bit is recessive.
TX-03 | Remote Transmission Request (RTR) | Set the RTR bit in the Frame Information byte and initiate transmission. Verify that the DLC is transmitted but the Data Field is omitted. | Directed | can_tx_rtr_seq | - Cover RTR bit set for both SFF and EFF. - Verify 0-byte data transmission despite DLC value.
TX-04 | Data Length Code (DLC) Variation | Perform multiple transmissions with randomized DLC values from 0 to 8. Verify that the number of data bytes on the bus matches the DLC. | Random | can_tx_dlc_rand_seq | - Cover all DLC bins (0, 1, 2, 3, 4, 5, 6, 7, 8). - Verify data integrity for each byte length.
TX-05 | Self-Reception Request (SRR) | Trigger the Self-Reception Request bit in the Command Register (CMR.4). Verify the message is transmitted on the bus and simultaneously stored in the local RX FIFO. | Directed | can_tx_self_rx_seq | - Cover self_rx_request bit activation. - Cross-verify TX buffer data matches RX FIFO data.
TX-06 | Single Shot Transmission | Enable the Single Shot bit in the Command Register (CMR.1) during transmission. Verify the hardware does not re-transmit if an arbitration loss or error occurs. | Directed | can_tx_single_shot_seq | - Cover single_shot_transmission logic. - Verify no re-transmission after NACK or Arb Loss.
TX-07 | Transmission Abort | Initiate a transmission and immediately issue an Abort Command (CMR.1). Verify transmission stops if it hasn't started or finishes without re-queuing. | Directed | can_tx_abort_seq | - Cover abort_tx signal during Idle and Busy states. - Verify Status Register reflects buffer release.
TX-08 | Data Field Integrity | Transmit frames with "walking 1s" and "walking 0s" patterns across all 8 data bytes . Verify bit-perfect delivery to the monitor. | Directed | can_tx_data_integrity_seq | - Cover all 64 bits of the data field toggling. - Verify CRC matches the driven data pattern.
TX-09 | Burst Mixed mode | Transmit 50 random payload for each length 1 byte to 8 bytes SFF and SFF mixed | random | can_tx_burst_transmit | - verify data written to tx buffer matches data transmitted.
Receive (RX) tests
RX-01 | Single Filter Match (SFF/EFF) | Configure PeliCAN Single Filter mode (MOD.3=1). Drive SFF and EFF frames on the bus that match the 32-bit ACR pattern. | Directed | can_rx_single_filter_seq | - Cover acceptance_filter_mode = 1 . - Cover SFF and EFF frame acceptance.
RX-02 | Dual Filter Match (SFF/EFF) | Configure PeliCAN Dual Filter mode (MOD.3=0). Drive frames matching either Filter 1 or Filter 2. Verify storage in FIFO. | Directed | can_rx_dual_filter_seq | - Cover acceptance_filter_mode = 0. - Cover Filter 1 and Filter 2 hits.
RX-03 | Filter Masking (AMR) | Program the Acceptance Mask Registers (AMR) with "don't care" bits (1s). Drive frames with varying IDs that should all be accepted. | Random | can_rx_masking_seq | - Cover AMR bit toggling. - Verify IDs with masked bits are correctly accepted.
RX-04 | Acceptance Rejection | Drive frames with IDs that do not match the programmed ACR/AMR patterns. Verify the message is ignored and the FIFO remains empty. | Directed | can_rx_rejection_seq | - Cover negative filter matches (misses) . - Verify receive_buffer_status remains 0.
RX-05 | FIFO Full & Overrun | Drive messages until the 64-byte FIFO is full. Drive one more message and verify the Data Overrun Status (SR.1) asserts. | Directed | can_rx_overrun_seq | - Cover fifo_full and overrun_status . - Verify overrun interrupt generation.
RX-06 | Receive Message Counter (RMC) | Drive multiple messages into the FIFO. Verify the RMC in the register map reflects the count and decrements after a "Release Buffer" command. | Directed | can_rx_rmc_seq | - Cover rx_message_counter increment/decrement.
RX-07 | Buffer Release | Issue the "Release Receive Buffer" command (CMR.2). Verify the current message is cleared and the next message in the FIFO becomes visible. | Directed | can_rx_release_seq | - Cover release_buffer command functionality.
RX-08 | RTR Receive Handling | Drive Remote Transmission Request (RTR) frames. Verify that only the frame information is stored in the FIFO and no data bytes are expected. | Directed | can_rx_rtr_seq | - Cover RTR bit = 1 for received frames.
RX-09 | Data Integrity (RX) | Drive messages with complex data patterns (AA, 55, etc.). Read from the FIFO and verify that the data matches exactly. | Random | can_rx_integrity_seq | - Cover data field bit toggling for received bytes. - Verify 8051/Wishbone read path integrity.
Protocol and Arbitration tests
PROT-02 | Bit Stuffing / Destuffing | Drive/Transmit data patterns that require bit stuffing (e.g., 5 consecutive '1's or '0's). Verify that the can_bsp module correctly inserts/removes stuff bits. | Random | can_bit_stuff_seq | - Cover stuff bit insertion in all frame segments (ID, Control, Data, CRC). - Verify rejection of 6 consecutive bits of same polarity.
PROT-03 | Hard Synchronization | While the bus is idle, drive a recessive-to-dominant transition (SOF). Verify that the Bit Timing Logic (can_btl.v) restarts the bit time at the Sync_Seg. | Directed | can_hard_sync_seq | - Cover synchronization on Start-of-Frame (SOF).
PROT-04 | Resynchronization (SJW) | Introduce phase shifts (edges occurring earlier or later than expected). Verify the can_btl module adjusts Phase1 or Phase2 segments within the programmed Synchronization Jump Width (SJW). | Directed / Error Inj. | can_resync_sjw_seq | - Cover positive and negative phase errors. - Cover all SJW values (1 to 4 TQ).
PROT-05 | Arbitration Logic (Standard ID) | Simulate a "collision" where the DUT and the UVM agent transmit Standard IDs simultaneously. Verify the node with the lower ID wins and the other becomes a receiver. | Directed | can_arb_std_seq | - Cover winning/losing arbitration at different bit positions in the 11-bit ID.
PROT-06 | Arbitration Logic (Extended ID) | Perform arbitration between two Extended (29-bit) frames. Verify the DUT correctly handles the IDE and SRR bits during the arbitration process. | Directed | can_arb_ext_seq | - Cover arbitration loss during the Base ID and the Extended ID.
PROT-07 | Arbitration Lost Capture (ALC) | Intentionally lose arbitration and read the ALC register (address 11 in PeliCAN). Verify the register captures the exact bit position where the loss occurred. | Directed | can_alc_capture_seq | - Cover every possible bit position in the ALC register.
PROT-08 | Interframe Space (IFS) | Verify the mandatory 3-bit Intermission period following a successful frame or Error Frame. Ensure no transmission starts before the Intermission is complete. | Directed | can_ifs_seq | - Cover minimum interframe spacing. - Verify behavior if a new TX request occurs during Intermission.
PROT-09 | Overload Frame Handling | Trigger an Overload Frame by driving a dominant bit during the first two bits of Intermission or EOF. Verify the can_bsp module generates the Overload sequence. | Directed | can_overload_seq | - Cover Overload frame generation and detection.
Error management and recovery
ERR-01 | Error Code Capture (ECC) Reporting | Inject various error types (Stuff, Form, Bit, CRC) during specific frame segments. Verify the ECC register (Address 12 in PeliCAN) correctly captures the error type and location. | Error Injection | can_ecc_capture_seq | - Cover all error types in ECC bits [7:6] . - Cover all segment positions in ECC bits [4:0].
ERR-02 | Error Counters (TEC/REC) & Warning Limit | Increment TEC and REC through error injection. Verify the Error Warning Limit register (Address 13) triggers the Error Warning status/interrupt when reached. | Directed | can_err_cnt_warning_seq | - Cover TEC and REC reaching warning limit (default 96) . - Verify SR.6 (Error Status) bit toggling.
ERR-03 | Error State Transitions | Force enough errors to transition the node from Error Active to Error Passive (TEC/REC > 127) and finally to Bus-off (TEC > 255). Verify corresponding status bits and interrupts. | Error Injection | can_state_transition_seq | - Cover transitions: Active->Passive, Passive->Bus-off . - Verify node_error_passive and node_bus_off signals.
ERR-04 | Bus-off Recovery Sequence | Once in Bus-off, initiate the recovery sequence. Verify the node returns to Error Active state only after 128 occurrences of 11 consecutive recessive bits on the bus. | Directed | can_bus_off_recovery_seq | - Cover full bus-off recovery time . - Verify reset of TEC and REC to 0 after recovery.
ERR-05 | Acknowledgement Error | Transmit a frame and ensure no other node drives the ACK slot dominant. Verify the DUT detects an ACK error, drives an error frame, and increments TEC by 8. | Error Injection | can_ack_error_seq | - Cover ACK error detection during transmission.
ERR-06 | CRC Error & Error Frame | Drive a frame with a corrupted CRC field. Verify the DUT detects the CRC error, transmits an Error Frame starting at the CRC Delimiter, and increments REC. | Error Injection | can_crc_error_seq | - Cover CRC error detection . - Verify Error Frame generation.
ERR-07 | Bit Error Detection | During transmission, drive the bus to a value different from the tx_o pin (except during arbitration or ACK). Verify the DUT detects a Bit Error and stops transmission. | Error Injection | can_bit_error_seq | - Cover Bit Error during Data and Control fields.
ERR-08 | Stuff Error Detection | Drive 6 consecutive bits of the same polarity during a segment where bit-stuffing is required. Verify the DUT detects a Stuff Error and issues an Error Frame. | Error Injection | can_stuff_error_seq | - Cover Stuff Error detection in various frame segments.
ERR-09 | Form Error Detection | Drive a dominant bit during a fixed-form field (e.g., CRC Delimiter, ACK Delimiter, or EOF). Verify the DUT detects a Form Error. | Error Injection | can_form_error_seq | - Cover Form Error in all fixed-form fields.
ERR-10 | Reactive Error Flag | Have the UVM Agent (external node) drive an Error Flag while the DUT is transmitting. Verify the DUT detects this and drives a Secondary Error Flag. | Error Injection | can_reactive_err_seq | - Cover DUT response to external error flags. - Verify synchronization after the Error Delimiter.

## Sheet2
Phase | Task Description | Duration | Jan | Feb | Mar | Apr | May
I | Understand CAN Specs | 2 Weeks | ■■
| Create Test Plan | 2 Weeks |  | ■■
II | Create TB Architecture | 3 Weeks |  | ■■■
| Tests Creation & Analysis | 4 Weeks |  |  | ■■■■
III | Coverage Analysis | 2 Weeks |  |  |  | ■■
| CAN-Ethernet Bridge Ideation | 2 Weeks |  |  |  | ■■
IV | CAN-ETH Bridge Creation | 3 Weeks |  |  |  |  | ■■■
| Bridge Verification (UVM) | 3 Weeks |  |  |  |  | ■■■
V | Physical Implementation | 2 Weeks |  |  |  |  | ■■