## Sheet1
Test ID | Feature | Test Case Description | Test Type | UVM Sequence Name | Functional Coverage Points Targeted
REG-01 | Register Access | Write to and read from all R/W registers to verify basic access. Use default, all-zero, all-one, and random values. | Directed | reg_access_seq | - Cover every register address. - Cover read/write properties of each register.
REG-02 | Register Access | Verify reset values of all registers after a hard reset. | Directed | reg_reset_seq | - Cover reset value for each configuration bit.
REG-03 | Register Access | Verify read-only registers cannot be written to and retain their values. | Directed | reg_ro_access_seq | - Cover attempts to write RO registers. - Verify no change in RO fields.
REG-04 | Register Access | Test burst mode access to registers and BD RAM. | Directed | reg_burst_seq | - Cover burst lengths up to ETH_BURST_LENGTH. - Data integrity in BD RAM.
MIIM-01 | MIIM Interface | Test basic read and write operations to a PHY register address via the MIIM interface. | Directed | miim_read_write_seq | - Cover MIICOMMAND for READ and WRITE. - Cover random FIAD and RGAD addresses.
MIIM-02 | MIIM Interface | Test the "walking ones" pattern and verify the MIISTATUS register correctly reports Busy and NValid. | Directed | miim_walking_one_seq | - Cover all bits of MIITX_DATA, FIAD, and RGAD.
MIIM-03 | MIIM Interface | Test the ScanStat command and verify the MIISTATUS register correctly reports Busy and NValid. | Directed | miim_scan_seq | - Cover all MIIM status bits (Busy, NValid, LinkFail).
MIIM-04 | MIIM Interface | Test MIIM operations without preamble (r_NoPre=1). | Directed | miim_no_preamble_seq | - Cover preamble suppression. - Successful r/w without preamble.
MIIM-05 | MIIM Interface | Test clock divider settings (MIIMODER) for different frequencies. | Directed | miim_divider_seq | - Cover divider values 1-255. - Verify MDC frequency.
MIIM-06 | MIIM Interface | Inject errors like invalid PHY response and check NValid/Busy. | Error Injection | miim_error_seq | - Cover error conditions (high-Z, wrong addr). - Status bits toggled.
TX-01 | Tx Data Path | Transmit a single, minimum-length packet (64 bytes) with padding and CRC enabled. | Directed | base_tx_seq | - Data integrity check via scoreboard. - TxBD status check: Ready=0, Done=1. - Cover MinFL boundary.
TX-02 | Tx Data Path | Transmit a single, maximum-length packet (1518 bytes) with CRC enabled. | Directed | base_tx_seq | - Data integrity check. - TxBD status check: Done=1. - Cover MaxFL boundary.
TX-03 | Tx Data Path | Transmit back-to-back packets with minimal Inter-Packet Gap (IPG). | Directed | b2b_tx_seq | - Data integrity for multiple packets. - Verify correct IPG timing.
TX-04 | Tx Data Path | Transmit randomized packets with various lengths, buffer addresses (aligned/unaligned), and CRC/pad options. | Constrained Random | rand_tx_seq | - Cover packet lengths (min to max+huge). - Cover PAD, CRC_EN bits in TxBD. - Data integrity, BD status.
TX-05 | Tx Data Path | Transmit huge packets (>1518 bytes) with r_HugEn enabled. | Directed | huge_tx_seq | - Cover r_HugEn mode. - Verify no abort if enabled.
TX-06 | Tx Data Path | Transmit broadcast and multicast packets. | Directed | bcast_mcast_tx_seq | - Cover broadcast/multicast addresses. - Hash table usage for multicast.
TX-07 | Tx Data Path | Test delayed CRC (DlyCrcEn) with various counts. | Directed | delayed_crc_tx_seq | - Cover DlyCrcCnt up to 4. - Verify CRC calculation starts after delay.
RX-01 | Rx Data Path | Receive a single, minimum-length packet (64 bytes) and verify it is correctly stored in memory. | Directed | base_rx_seq | - Data integrity check. - RxBD status check: Ready=0, Done=1. - Cover MinFL boundary.
RX-02 | Rx Data Path | Receive a single, maximum-length packet (1518 bytes). | Directed | base_rx_seq | - Data integrity check. - RxBD status check: Done=1. - Cover MaxFL boundary.
RX-03 | Rx Data Path | Receive back-to-back packets with minimal IPG. | Directed | b2b_rx_seq | - Data integrity for multiple packets. - Verify IFG enforcement (r_IFG).
RX-04 | Rx Data Path | Receive randomized packets with various lengths and check filtering (unicast, multicast, broadcast). | Constrained Random | rand_rx_seq | - Cover address matching (MAC, hash). - RxBD status, data integrity.
RX-05 | Rx Data Path | Receive huge packets with r_HugEn enabled/disabled. | Directed | huge_rx_seq | - Cover r_HugEn mode. - Abort if disabled, accept if enabled.
RX-06 | Rx Data Path | Test delayed CRC checking (DlyCrcEn). | Directed | delayed_crc_rx_seq | - Cover DlyCrcCnt up to 4. - Verify CRC validation after delay.
RX-07 | Rx Data Path | Receive in promiscuous mode (r_Pro=1) and verify all packets are accepted. | Directed | promiscuous_mode_seq | - Cover r_Pro register bit. - Data integrity check.
RX-08 | Rx Data Path | Test individual/multicast address matching (r_Iam=1). | Directed | addr_match_rx_seq | - Cover r_Iam, hash table. - Accept/reject based on address.
HD-01 | CSMA/CD (Half-Duplex) | Cause a single collision within the collision window. Verify that the packet is successfully retransmitted. | Error Injection | single_collision_seq | - TxBD status check: RetryCnt=1. - Data integrity check.
HD-02 | CSMA/CD (Half-Duplex) | Cause collisions repeatedly up to the MaxRet limit. Verify the transmission is aborted after the limit is reached. | Error Injection | max_collision_seq | - TxBD status check: RetryLimit=1, Abort=1. - Cover RetryCnt up to MaxRet.
HD-03 | CSMA/CD (Half-Duplex) | Inject a late collision (after the CollValid window). Verify the transmission is aborted immediately. | Error Injection | late_collision_seq | - TxBD status check: LateColl=1, Abort=1.
HD-04 | CSMA/CD (Half-Duplex) | Verify random backoff after collision. | Constrained Random | backoff_seq | - Cover random backoff times. - Successful retransmit.
HD-05 | CSMA/CD (Half-Duplex) | Test carrier sense lost during transmission. | Error Injection | carrier_lost_seq | - Cover CarrierSenseLost status. - In half-duplex, non-loopback.
FD-01 | Flow Control (Full-Duplex) | Command the DUT to send a PAUSE frame. Verify the control frame is transmitted correctly on the MII interface. | Directed | tx_pause_seq | - Cover TxPauseRq register bit. - Monitor for correct PAUSE frame format.
FD-02 | Flow Control (Full-Duplex) | Send a PAUSE frame to the DUT while it is transmitting. Verify that it stops stops for the specified pause duration. | Directed | rx_pause_seq | - Verify Tx path is correctly stalled. - Cover ReceivedPauseFrm status bit.
FD-03 | Flow Control (Full-Duplex) | Test PAUSE frame reception and timer (TxPauseTV). | Directed | pause_timer_seq | - Cover pause duration. - Resume after timer expiry.
ERR-01 | Error Injection | Cause a Tx Underrun by having the memory model delay its response to a DMA read. | Error Injection | tx_underrun_seq | - TxBD status check: Underrun=1, Abort=1.
ERR-02 | Error Injection | Cause an Rx Overrun by not providing any empty RxBDs and sending a packet. | Error Injection | rx_overrun_seq | - Verify Busy_IRQ is asserted. - RxBD status check: Overrun=1.
ERR-03 | Error Injection | Send a packet with an invalid CRC to the DUT. | Error Injection | rx_bad_crc_seq | - RxBD status check: CrcError=1. - Verify packet is still written to memory.
ERR-04 | Error Injection | Inject invalid symbol error on MII RX. | Error Injection | rx_invalid_symbol_seq | - Cover InvalidSymbol status. - Packet abort.
ERR-05 | Error Injection | Receive short frame with r_RecSmall=0/1. | Directed | rx_short_seq | - Cover ShortFrame status. - Accept/reject based on mode.
ERR-06 | Error Injection | Receive dribble nibble and verify handling. | Error Injection | rx_dribble_seq | - Cover DribbleNibble status. - Data integrity.
SYS-01 | System Level | Test loopback mode (r_LoopBck=1) with TX to RX. | Directed | loopback_seq | - Cover loopback mode. - End-to-end data integrity.
SYS-02 | System Level | Verify all interrupt sources (TxB, RxB, Busy, etc.). | Directed | interrupt_seq | - Cover all INT_SOURCE bits. - Masking via INT_MASK.
SYS-03 | System Level | Test 10Mbps and 100Mbps modes. | Directed | speed_mode_seq | - Cover 10/100 Mbps. - Clock freq (2.5/25MHz).
SYS-04 | System Level | Constrained random traffic with mixed modes/errors. | Constrained Random | rand_traffic_seq | - High coverage closure. - All crosses (duplex + errors + sizes).
SYS-05 | System Level | Performance: Max throughput in full-duplex. | Directed | throughput_seq | - Measure 100Mbps throughput. - Latency checks.
SYS-06 | System Level | Test BD wrap-around (r_Wrap in BD). | Directed | bd_wrap_seq | - Cover wrap bit in Tx/Rx BD. - Continuous buffering.