## Sheet1
Test ID | Feature | Test Case Description | Test Type | UVM Sequence Name | Functional Coverage Points Targeted
REG-01 | Register Access | Write to and read from all R/W bridge registers (BRIDGE_CTRL, MAC addresses, FILTER_CTRL, BD addresses). Use default, all-zero, all-one, and random values. | Directed | bridge_reg_access_seq | - Cover every bridge register address (0x00-0x7C). - Cover read/write properties of each register. - Verify hybrid default values after reset.
REG-02 | Register Access | Verify hybrid reset default values of all bridge registers. BRIDGE_CTRL=0x01 (enabled, gateway), SRC_MAC=02:CA:FE:00:00:01, DST_MAC=FF:FF:FF:FF:FF:FF. | Directed | bridge_reg_reset_seq | - Cover reset value for each configuration bit. - Verify bridge_en=1, mode=gateway after reset.
FLT-01 | CAN ID Filter | Configure filter in accept-list mode (filter_mode=0). Send frames with IDs in the table (pass) and IDs NOT in the table (drop). Verify cnt_filtered increments on drop. | Directed | filter_accept_seq | - Cover filter_en=1, filter_mode=0. - Cover filter_drop=0 (pass) and filter_drop=1 (drop). - cnt_filtered counter increment on drop.
FLT-02 | CAN ID Filter | Configure filter in reject-list mode (filter_mode=1). Send frames with IDs in the table (drop) and IDs NOT in the table (pass). | Directed | filter_reject_seq | - Cover filter_en=1, filter_mode=1. - Cover accept/reject logic inversion vs FLT-01.
UP-01 | Upstream (CAN->ETH) | Receive a single standard CAN frame (11-bit ID, 8-byte data) and verify it is correctly encapsulated into an Ethernet frame in gateway mode (EtherType=0xCAFE). Verify frame written to RAM and BD programmed with READY=1. | Directed | upstream_basic_gw_seq | - Data integrity: CAN ID, DLC, data in ETH payload. - tx_frame_buf content check. - cnt_can_rx++, cnt_eth_tx++. - BD READY bit set.
UP-02 | Upstream (CAN->ETH) | Receive a CAN frame with extended ID (29-bit, EFF=1). Verify 29-bit ID is correctly packed into bridge header words 4-5 and can_eff flag is set. | Directed | upstream_eff_seq | - Cover EFF flag in bridge header. - 29-bit ID correctly packed. - Flags byte bit 0 = 1.
UP-03 | Upstream (CAN->ETH) | Receive CAN frames with DLC values 0 through 8. Verify correct frame length calculation and padding to 60-byte minimum for all sizes. | Constrained Random | upstream_dlc_sweep_seq | - Cover DLC values 0-8. - Verify tx_frame_len calculation. - Padding bytes are zero.
UP-04 | Upstream (CAN->ETH) | Receive a CAN frame in tunnel mode (bridge_mode=TUNNEL). Verify EtherType=0xCABE, tunnel header (seq + timestamp) inserted, and sequence number auto-increments. | Directed | upstream_tunnel_seq | - Cover bridge_mode=TUNNEL. - Verify EtherType=0xCABE. - Sequence number increments. - Timestamp value captured.
UP-05 | Upstream (CAN->ETH) | Send a CAN frame that gets rejected by the filter. Verify FSM goes IDLE->READ_CAN->FILTER->IDLE (skips ENCAP onwards). No RAM write, no BD program. | Directed | upstream_filter_drop_seq | - Cover FILTER->IDLE transition on drop. - cnt_filtered incremented. - No ETH bus activity after filter.
DN-01 | Downstream (ETH->CAN) | Receive a valid gateway Ethernet frame (EtherType=0xCAFE, valid magic 0xCAFE, version 0x01, DLC<=8). Verify CAN frame correctly extracted and transmitted on CAN bus. | Directed | downstream_basic_gw_seq | - Data integrity: CAN ID, DLC, data from ETH payload. - cnt_eth_rx++, cnt_can_tx++. - CAN controller TX request issued (addr=0x01, data=0x01).
DN-02 | Downstream (ETH->CAN) | Receive an Ethernet frame with wrong EtherType (not 0xCAFE/0xCABE). Verify frame is dropped at VALIDATE stage, cnt_errors incremented, BD freed. | Error Injection | downstream_bad_ethertype_seq | - Cover VALIDATE->FREE_BD on bad EtherType. - cnt_errors++. - No CAN frame transmitted.
DN-03 | Downstream (ETH->CAN) | Receive an Ethernet frame with DLC > 8. Verify frame is dropped during DECAP stage and cnt_errors incremented. | Error Injection | downstream_bad_dlc_seq | - Cover DECAP->FREE_BD on invalid DLC. - cnt_errors++. - DLC values 9-15 tested.
DN-04 | Downstream (ETH->CAN) | Send 8 rapid ETH frames to fill the CAN TX queue. Verify queue_full signal causes backpressure (FSM stalls at QUEUE_CHK). After CAN TX completes and queue drains, verify processing resumes. | Directed | downstream_backpressure_seq | - Cover queue_depth 0-8. - Cover queue_full condition. - FSM stalls and resumes. - No frame loss.
QUE-01 | CAN TX Queue | Fill queue to capacity (8 entries), then drain completely. Verify FIFO ordering (first-in, first-out) and data integrity for all fields (ID, DLC, flags, payload). | Directed | queue_fill_drain_seq | - Cover depth 0 through 8. - Cover full and empty transitions. - FIFO ordering verified.
ARB-01 | Bus Arbiter | Both upstream and downstream request CAN bus simultaneously. Verify round-robin grant alternation, no grant overlap, and no data corruption. | Directed | arbiter_contention_seq | - Cover both requesters active simultaneously. - Verify grant alternation. - Ack gated by grant. - No address/data cross-contamination.
CNT-01 | Status Counters | Verify all 6 status counters increment correctly: cnt_can_rx, cnt_eth_tx, cnt_eth_rx, cnt_can_tx, cnt_filtered, cnt_errors. Read values via host WB slave. | Directed | counter_verify_seq | - Cover each counter incrementing. - Read via WB slave and verify value. - Counters match expected frame count.
SYS-01 | System Level | Full upstream end-to-end: CAN RX interrupt -> read 13 bytes -> filter pass -> encap -> RAM write (16 words) -> BD program (2 writes) -> wait ETH TX IRQ -> release buffer -> IDLE. | Directed | sys_upstream_e2e_seq | - All 8 upstream FSM states visited. - End-to-end data integrity. - Timing within spec (~8.75 us).
SYS-02 | System Level | Full downstream end-to-end: ETH RX interrupt -> read BD (2 reads) -> read RAM (16 words) -> validate -> decap -> enqueue -> write 13 bytes to CAN -> wait CAN TX IRQ -> free BD -> IDLE. | Directed | sys_downstream_e2e_seq | - All 10 downstream FSM states visited. - End-to-end data integrity. - Timing within spec (~232 us).
SYS-03 | Full Duplex | Trigger CAN RX interrupt and ETH RX interrupt on the SAME clock cycle. Verify both upstream and downstream FSMs activate simultaneously, arbiter handles contention, and both frames are processed correctly without data corruption or deadlock. | Directed | sys_fullduplex_seq | - Both FSMs active simultaneously. - Bus arbiter exercised for CAN and ETH. - Data integrity in both directions. - No frame loss or deadlock.
SYS-04 | Full Duplex | Sustained full-duplex: send continuous CAN frames (upstream) while simultaneously sending continuous ETH frames (downstream) for 50+ frames each. Verify zero frame loss and counter consistency (cnt_can_rx == cnt_eth_tx, cnt_eth_rx == cnt_can_tx). | Constrained Random | sys_fullduplex_stress_seq | - Cover sustained bidirectional traffic. - Counter consistency verified. - No deadlock or starvation. - Queue depth exercised across full range.
MODE-01 | Bridge Modes | Switch between gateway and tunnel mode via BRIDGE_CTRL register. Write mode=01 (gateway), readback and verify. Write mode=10 (tunnel), readback and verify. Switch back to gateway. | Directed | mode_switch_seq | - Cover mode transitions (gateway<->tunnel). - Verify BRIDGE_CTRL[2:1] reflects correct mode. - bridge_mode_cg bins gateway and tunnel hit.
MODE-02 | Bridge Modes | Disable bridge (bridge_en=0). Wait for potential IRQ processing. Verify no frames are forwarded: cnt_can_rx=0, cnt_eth_rx=0. Re-enable and verify bridge resumes. | Directed | bridge_disable_seq | - Cover bridge_en=0. - Verify FSMs stay in IDLE. - No counter increments while disabled.
DN-05 | Downstream (ETH->CAN) | Receive an Ethernet frame with correct EtherType (0xCAFE) but wrong magic bytes (0xDEAD instead of 0xCAFE). Verify frame is dropped at VALIDATE stage, cnt_errors incremented, BD freed. | Error Injection | downstream_bad_magic_seq | - Cover VALIDATE->FREE_BD on bad magic bytes. - cnt_errors++. - No CAN frame transmitted. - dn_validate coverage: magic mismatch bin hit.
RST-01 | Reset Recovery | Assert reset while upstream FSM is in WRITE_RAM or PROG_BD state. Verify clean return to IDLE, no partial BD left READY in memory. Re-enable bridge and verify normal operation resumes. | Error Injection | mid_transaction_reset_seq | - Cover mid-transaction reset during WRITE_RAM/PROG_BD. - Upstream FSM returns to IDLE. - TX BD READY bit is 0 (no partial BD). - Post-reset upstream transfer succeeds.
DN-06 | Downstream (ETH->CAN) | Receive a valid tunnel Ethernet frame (EtherType=0xCABE) with correct magic bytes and tunnel header (seq + timestamp). Verify CAN frame correctly extracted and transmitted on CAN bus. | Directed | downstream_tunnel_seq | - Cover VALIDATE accepting EtherType=0xCABE. - Cover tunnel frame parsing path. - cnt_eth_rx++, cnt_can_tx++. - No errors.